## BOQ Template
Sl No | Description | Unit | Quantity | Scope of Supply | Installation | Erection Supervision | Unit Rate | Minimum Rate | Amount | Attachment Required
1 | Shifting, Installation, Testing and Commissioning of 100kVA, 415/415V Cast Resin Dry type Lighting transformers. Vector group- Dyn11 , 3 phase 50hz. | Nos. | 1 | JSOL | Bidder | Bidder | 3000 | 2400 | 3000 | NO
2 | Installation, Testing and Commissioning of 6.6KV/ √3, NGR Size - 1400 (Width) X 850 (Depth) X 1150 (Height) mm | Nos. | 2 | JSOL | Bidder | Bidder | 50000 | 40000 | 100000 | YES
3 | Installation, Testing and Commissioning NIFPS for Power Transformers | SET | 2 | JSOL | Bidder | Bidder | 4000 | 3200 | 8000 | NO
4 | Installation, Testing and Commissioning of 33 KV Unit VCB Panel . Panel Dimension - 1000(L)X2200(W)X2676(H) | Nos. | 2 | JSOL | Bidder | Bidder | 25000 | 20000 | 50000 | NO
5 | Installation, Testing and Commissioning of 6.6 kV HT switch gear panel of 3150A comprising of 35 verticals and approximate panel size: 2600x30000x1800MM | Set | 1 | JSOL | Bidder | Bidder | 5000 | 4000 | 5000 | NO
6 | Installation, testing and commissioning of 6.6 kV HT switch gear panel of 3150A comprising of 15 verticals and approximate panel size: 2600x14000x1800MM | Set | 1 | JSOL | Bidder | Bidder | 50000 | 40000 | 50000 | NO
7 | Installation, Testing and Commissioning of 6.6kV UNIT VCB of rating 1250A, Panel size:2400X1200X1800MM | Nos. | 4 | JSOL | Bidder | Bidder | 4000 | 3200 | 16000 | NO
8 | Installation, Testing and Commissioning of 6.6 KV, 3000A, TP, Aluminium Bus-duct . Phase segregated Busduct- 3 Phase (TP) alumunium Busduct including erection of necessary support structure for the same. Approximate length-15m , Nos. of bends- 5. | Set | 2 | JSOL | Bidder | Bidder | 25800 | 20640 | 51600 | NO
9 | Installation, Testing and Commissioning of 415VAC, 4000A, TPN, Aluminium Bus-duct. Phase segregated Busduct- 3 Phase (TPN) alumunium Busduct including erection of necessary support structure for the same. Approximate length-5m , Nos. of bends- 2. | Set | 2 | JSOL | Bidder | Bidder | 25451 | 20360.8 | 50902 | YES